## Sheet1
Rev 1.3 05/18/2023 | Checklist - Cessna172M |  | (F) Flow) (D) Do Items
(D) Interior | (D) Before Starting Engine |  | (F) Normal Take-Off
Control Lock - Remove | Exterior Preflight - Complete | Flaps - 0 Degrees
W&B/Performance Check | Seats/Belts/Harnesses - Secure | "7" Check - Fuel Both
AROW Docs | Fuel Selector - "Both" | Trim - Takeoff
Master Switch - "ON" | Brakes - Test & Set | Flaps - 0/10
Fuel Quantity - Verify | Avionics - "OFF" | Mixture - Set
Flaps - "Full Down" | Passenger Brief - Complete | Carb - Cold
Master Switch - "OFF" | (D) Starting Engine | Line Up
(D) Left Side Fuselage | Master Switch - "ON" | Throttle - "Full"
Baggage Door - Secure | Beacon - "ON" | Elevator Rotate - 53 Kts IAS
Rivets & Screws - Secure | Carb Heat - "Cold" | Climb Speed - 64 to 78 Kts IAS
Skin - No wrinkles or Dents | Mixture - Rich |  | (F) Max Performance Take-Off
(D) Empennage | Prime - 1 to 3 - As Required | Flaps - 0 Degrees
Horizontal Stabilizer - Check | Brakes - Hold | Carb Heat - "Cold"
Vertical Stabilizer - Check | Throttle - "Open" 1/8 inch | Brakes - Hold
Elevator - Check | Prop - "CLEAR Prop" | Throttle - "FULL"
Rudder - Check | Ignition - "Start" | "7" Check - Fuel Both
Rudder/Elevator Cables - Check | Throttle - "Idle" | Trim - Takeoff
Tail Tiedown - Remove | Oil Pressure - Green in 30 Secs | Flaps - 0/10
Frame - In Alignment | (F) After Start ("7" Check) | Mixture - Set
(D) Right Side Fuselage | Flaps - "UP" | Carb - Cold
Rivets & Screws - Secure | Avionics Master - "ON" | Breaks - Release
Skin - No wrinkles or Dents | Flight Instruments - Check | Attitude - Tail Low
(D) Right Wing | Radios - Check | Climb Speed - 59Kts IAS
Flaps - In-Track & Lubricated | Navigation Systems - Check | Obstruction Cleared - 64 to 78 Kts
Aileron - Pins/ Counter Weights | Auto Pilot - Check |  | (F) Soft Field Take-Off
Aileron - Check | ATIS - Monitor | Flaps - 10 Degrees
Cord Line - Linear | Brakes - Roll Check | Carb Heat - "Cold"
Leading Edge - Smooth | (F) Taxi | NO BRAKE/FULL UP ELEVATOR
Wing Tiedown - Remove | Class G - Communicate Intent | "7" Check - Fuel Both
Fuel Quantity - Check | Class B/C/D - Get Clearance | Trim - Takeoff
Fuel Cap - Check secure | Aileron - Correct for wind | Flaps - 0/10
Main Gear, Brake Pad & Tire | CENTER LINE | Mixture - Set
Fuel Sump - Check | (D) Before Takeoff | Carb - Cold
Rivets & Screws - Secure | Parking Brake - Set | Throttle - "FULL"
(D) Engine | Cabin Doors & Windows - Secure | Attitude - Tail Low
Oil Level - 6 to 8 Quarts | Seatbelts & Shoulder Harnesses - Secure | Rotate - 55 Kts IAS
Fuel Strainer - No Water | Flight Controls - Free & Correct | Lift off lower Nose - Stay in Grnd Effect
Cowling - Secure | Trim - Set to Takeoff | AT Vx (Obstn) or Vy - Norm Clmb
Air Vents - No Blockage | "7" Check - Fuel - Both | Flaps - "Up" Clr Obstruction or at Vy
Prop - Play No Large Nicks | Trim - Takeoff |  | (F) Enroute Climb
Spinner - Secured | Flaps - 0/10 | Airspeed - 70 to 78 Kts IAS
Carburetor Air Filter - In Place | Mixture - Set | Throttle - Secured Full
Nose Wheel Tire & Strut | Carb - Cold | Mixture - "Rich" (Lean >5000)
Static Port - Clear of Obstructions | Brakes - "Hold" |  | (F) Max Performance Climb
(D) Left Wing | Throttle - 1700 RPM | Airspeed - 59 Kts IAS
Fuel Quantity - Check | Oil Pressure - Green in 30 Secs | Throttle - Secured Full
Pitot Tube - Clear | Oil Temp - Green | Mixture - "Rich" (Lean above 5000)
Stall Warning Vent - Clear | Suction - NA |  | (D) Cruise
Wing Tie-Down - Remove | Magnetos - 125 RPM / 50 RPM | Throttle - 2200 to 2700 RPM
Leading Edge - Smooth | Carburetor Heat - Check for Drop | Throttle - 75% Max
Cord Line - Linear | Throttle - Idle & Friction Lock Adj | Elevator Trim - As Needed
Aileron - Pins/ Counter Weights | Ammeter - Check Charging | Mixture - Lean as needed
Aileron - Check | Flight Instruments - Recheck/Set | Monitor - Oil Temps and Pressure
Flaps - In-Track & Lubricated | Radios - Recheck/Set |  | V Speeds Kts IAS
Main Gear, Brake Pad & Tire | Transponder - "ALT" - Squawk Set | Vr -- 55 | VA -- 90-97 | Vfe -- 85
Fuel Quantity - Check | Garmin 696 - TCAS Page | VY -- 78 | Vno -- 128 | Vs1 -- 547
Fuel Cap - Check secure | Class G - Communicate Intent | VX -- 64 | Vne -- 160 | Vso -- 41
Rivets & Screws - Secure | Class B/C/D - Get Clearance to Takeoff | X Wind -- 15 | Vg -- 65-70 | Vne -- 160
Fuel Type/s -- Auto Gas/100LL | Short Field without Obstacle: 0 Deg Flap Climb @ 59 Until Clear |  |  | Max Alt--12500
Usable Fuel -- 38 Gal | Short Field without Obstacle OR Soft Field: 10 Degrees of Flaps |  |  | KaptnKevo
Oil Capacity -- 8 Qts | Aircraft Max Takeoff Weight -- 2300 lbs
Electrical -- 12-14 Volt/60 Amp | Empty Weight per W&B -- 1486.79
Tire PSI -- Nose 31/Main 29 | Max Useful Load per W&B -- 813.21