## Sheet1
Rev 1.3 05/18/2023 | EMERGENCY PROCEDURES |  | (F) Flow) (D) Do Items
(D) Descent/LET DOWN | GENERAL |  | ENGINE FAILURES
| Climb - To Higher Altitude |  | (F) After Takeoff
Airport Data - Chk 696 | Squawk - Appropriate Code | Fuel - "BOTH"
Traffic - 696 to TCAS Pg | Communicate - Nearest Facility | Mixture - "SET"
Comunitcate - If Applicable | Or 121.5 | Carburator Heat - "ON"
Mixture - "Rich" As Required | Transmit Message Consisting of: | Mags - "Both"
Throttle - As Desired | If Distress - "MAYDAY" 3 times | Restart attempt - "IF TIME EXIST"
Carberator Heat - As Required | If Urgency - "PAN-PAN" 3 Times | NO TIME FOR RESTART \/\/\/\/\/
(F) BEFORE LANDING | Name Station Being Addressed | Pitch - 70Kts IAS
"GUMP Checks" | Identify Aircraft - N9637Q Ce-172M | Mixture - IDLE CUT-OFF
G/Fuel - "Both" | Nature of Distress/Emergency | Fuel Selector - "OFF"
U/Gear - Down & Wielded | Present Weather Conditions | Ignition Switch - "OFF"
M/Mixture - Set | Request and or Intentions | Flaps - "As Required"
P/Prop - Fixed | Present Position and Heading | Master - "OFF"
ABEAM TOUCHDOWN ZONE | Present Altitude | Door - "Ajar"
Throttle - 1500 RPM | Amount of Fuel Remaining | Landing Site - Locate
Carb Heat - "HOT"/"ON" | Number of Souls on Board | Troubleshoot/Restart - If Possible
Flaps - 20 Degrees <85Kts | (D) Alternator Troubleshoot | Land - NO 180 Turns, Land Ahead
Airspeed - 70Kts | Master Switch - Cycle |  | (F) During Flight
BASE LEG | Ammeter - Confirm Discharge | Pitch - 70 Kts IAS
Ask on Base - High, Low, Fast or Slow | Electrical Load - Reduce | Carburator Heat - "ON"
Correct - Power &/or Flaps | Land - As Soon As Possible | Fuel - "Both"
Class G - Communicate Intent | Special Codes & Frequencies | Mixture - "Rich"
Class B/C/D - Landing Clearance | Code 7500 - Hijack in Progress | Ignition Switch - "Start"
(F) Balked Landing | Code 7600 - Lost Communications | Primer - "Locked"
Throttle - "Full" | Code 7700 - EMERGENCY | Landing Site - Locate
Carburetor Heater - "Cold" | Freq 121.5 - EMERGENCY | Code 7700 - EMERGENCY
Attitude - Nose To The Horizon | (D) LOST - VFR ONLY! | Freq 121.5 - EMERGENCY
Flaps - Retract to 20 Degrees | Climb-Communicate-Confess-Comply |  | (D)/(F) Engine Fails To Restart
Airspeed - > 57 Kts IAS | Climb - To Higher Altitude | Pitch - 70Kts IAS
Flaps - Retract Slowly | Communicate - Nearest Facility | Communicate - 121.5 or Present Freq
Class G - Communicate Intent | Confess - Admit You Are LOST! | Transponder - 7700
(F) Normal Landing | Comply - With Instructions | Seat Belts - Secure
Within Touchdown Zone | No Communications | Fuel - "OFF"
On Centerline | Frequency - Check | Mixture "IDLE CUTOFF"
Landing - Pwr Idle/As Reqd | Volume - Check | Ignition Switch - "OFF"
Touchdown - Main Wheels 1st | Squelch - Check | Master Switch - "OFF"
LDNG Roll - Lwr Nose Gently | Headphones - Check | Doors - Ajar
Braking - Min As Required | Transponder - 7600 | LDG Assured Flaps - Up 61Kts
(D) After Landing | Patter - Enter & Look For Light Signals | LDG Assured Flaps - Up 66Kts
Trim - Reset to TO | Acknowledge Light Signals | Touchdown - Slightly Tail Low
Flaps - "UP" | Day - Rock Wings | Brake - MAXIMUM
Transponder - "Standby" | Night - Flash Landing Lights | AC Stopped Evacuate - Meeting Point
Carburator Heat - "COLD" |  |  | FIRES
Lifghts - Set for Taxi |  |  | (F) Engine Fire During Flight
Class G - Communicate Intent |  | Mixture - IDLE CUT-OFF
(D) Securing Aircraft |  | FUEL SELECTOR VALVE - OFF
Parking Brake - "Set" As Rqrd |  | MASTER SWITCH - OFF
Music, Mixture, Mags, & Master |  | CABIN HEAT & AIR - OFF
Avionics Master - "OFF" MUSIC |  | OVERHEAD VENT -OPEN FULL
Mixture - "Idle Cutoff" MIXTURE |  | AIRSPEED - Accelerate >105Kt
Mags - Switch to "OFF" MAGs |  | DESCENT - IMMEDIATELY
Master Switch - "OFF" MASTER |  | 60 Deg Bank 1G Spiral to land
Key - On Dash |  | GOTO-ENG FAILS TO RESTART
Control Lock - "Install" |  |  | Check List Above /\/\/\/\
(D)Electrical Fire During Flight
MASTER SWITCH - OFF
AVIONICS MASTER - OFF
VENTS ALL - CLOSED
LAND AT NEAREST SUITABLE AIRPORT